## verification_plan
Feature	Sub Feature	Feature Description	Verification Goal	Pass/Fail Criteria	Test Type	Coverage Method
Every Signals	undefined_signal	No signals should never be undefined post reset	Ensure we don’t encounter a random behavior due to undefined signals.	Test run complete	Random	SVA error
Clocks	clk_start	config done => clk toggle	Ensure clock is toggling when the test is being run	Test run complete	Random	SVA error
	prog_clk_start	prog_clk toggle until config_done	Ensure prog_clock is toggling during fpga programmation phase.	Test run complete	Random	SVA error
Reset	Reset	Reset == 1 at the start	Ensure Reset is asserted at the beginning of the simulation to force signals to their default values.	Test run complete	Random	SVA_error
	Prog_Reset	Prog_Reset asserted during programmation phase	// discussion ongoing with team	Test run complete	Random	SVA error
Bitstream	config_done	count prog_clock cycle => config done asserted	Check that bitstream length is exact.	Test run complete	Random	SVA error
I/O	Input	Input == default_value until config done is asserted	Check that the test begins after programmation phase.	Test run complete	Random	SVA error
	Output	Output != Input	Check that the output behavior match the intended behavior according to which bitstream has been loaded.	Test run complete	Random	Scoreboard Fatal error
UVM Component	Driver	vif signals = req signals	Check that driven signals have the same as signals encapsulated in the item inside the sequencer.	Test run complete	Random	SVA error
	Monitor	vif signals = req signals	Check that monitored signals have same value has driven signals	Test run complete	Random	SVA error

			More checks to come upon discussion with team members regarding internal signals behavior.